## 1MR_Input_Impedance
Quantity | Description | RefDes | Manufacturer | Manufacturer Part No. | Vendor | Vendor Part No. | Package | Type | Price | Total Price
3 | BNC | J2, J3, J7 | TE Connectivity | 1-1337543-0 | Digikey | A97553-ND | Ultiboard\1-1337543-0 | TH | 2.03 | 6.09
2 | HDR, HDR1X10 | S5, S6 | TE Connectivity | 1-640454-0 | Digikey | A19437-ND | Ultiboard\HDR_1-640454-0 | TH | 0.5 | 1
5 | HDR, HDR1X2 | J1, J4, J5, J6, LED1 | TE Connectivity | 640454-2 | Digikey | A19423-ND | Ultiboard\HDR_640454-2 | TH | 0.13 | 0.65
7 | HDR, HDR1X3 | J8, POT7, POT8, POT9, POT10, S7, S8 | TE Connectivity | 640454-3 | Digikey | A19430-ND | Ultiboard\HDR_640454-3 | TH | 0.17 | 1.19
1 | HDR, HDR1x3, 2mm low profile | J9 | Sullins Connector Solutions | NRPN031PAEN-RC | Digikey | S5800-03-ND | Ultiboard\HDR_2mm_3 | TH | 0.35 | 0.35
1 | POTENTIOMETER, ACCUTRIM 1280 | POT11 | Vishay Foil Resistors | Y005610K0000K0L | Digikey | 804-1021-ND | Ultiboard\3006P | TH | 17.84 | 17.84
5 | POTENTIOMETER, 3006P | POT4, POT5, POT6, POT12, POT13 | Bourns Inc. | 3006P-1-103LF | Digikey | 3006P-103LF-ND | Ultiboard\3006P | TH | 2.08 | 10.4
3 | POTENTIOMETER, 3296W | POT1, POT2, POT3 | Bourns Inc. | 3296W-1-102LF | Digikey | 3296W-102LF-ND | Ultiboard\3296W | TH | 2.41 | 7.23
4 | SWITCH, G5V-1-DC12 | S1, S2, S3, S4 | Omron Electronics Inc-EMC Div | G5V-1-DC12 | Digikey | Z774-ND | Ultiboard\G5V-1Relay | TH | 2.05 | 8.2
19 | CAPACITOR, 0.015uF | C35, C36, C37, C38, C39, C40, C41, C42, C43, C44, C45, C46, C47, C48, C49, C50, C51, C52, C115 | Murata Electronics North America | GRM155R71E153KA61D | Digikey | 490-3251-1-ND | Ultiboard\0402 | SMD | 0.032 | 0.608
1 | CAPACITOR, 0.047uF | C114 | Taiyo Yuden | TMK105B7473KV-F | Digikey | 587-2240-1-ND | Ultiboard\0402 | SMD | 0.019 | 0.019
92 | CAPACITOR, 0.15uF | C1, C2, C3, C4, C5, C6, C7, C11, C12, C13, C14, C15, C16, C17, C18, C19, C20, C23, C24, C25, C26, C31, C32, C33, C34, C53, C54, C55, C56, C57, C58, C59, C60, C61, C62, C63, C64, C65, C66, C67, C68, C69, C70, C71, C72, C73, C74, C75, C76, C77, C78, C79, C80, C81, C82, C83, C84, C85, C86, C87, C88, C89, C90, C91, C92, C93, C94, C95, C96, C97, C98, C109, C110, C113, C120, C121, C122, C123, C124, C125, C126, C127, C128, C129, C130, C131, C132, C133, C134, C135, C136, C137 | Samsung Electro-Mechanics America, Inc | CL10B154KA8SFNC | Digikey | 1276-1970-1-ND' | Ultiboard\0603 | SMD | 0.012 | 1.104
1 | CAPACITOR, 0.47uF | C112 | Taiyo Yuden | TMK107B7474KA-TR | Digikey | 587-2670-1-ND | Ultiboard\0603 | SMD | 0.072 | 0.072
1 | CAPACITOR, 1.5uF | C111 | TDK Corporation | C1608X5R1E155K080AB | Digikey | 445-5962-1-ND | Ultiboard\0603 | SMD | 0.24 | 0.24
4 | CAPACITOR, 1500pF | C8, C9, C10, C117 | Murata Electronics North America | GRM155R71H152KA01J | Digikey | 490-6354-1-ND | Ultiboard\0402 | SMD | 0.023 | 0.092
9 | CAPACITOR, 150pF | C101, C102, C103, C104, C105, C106, C107, C108, C119 | Murata Electronics North America | GRM1555C1H151JA01D | Digikey | 490-3229-1-ND | Ultiboard\0403 | SMD | 0.03 | 0.27
8 | CAPACITOR, 15uF | C21, C22, C27, C28, C29, C30, C99, C100 | TDK Corporation | C2012X5R1V156M125AC | Digikey | 445-14423-1-ND | Ultiboard\0805 | SMD | 0.689 | 5.512
1 | CAPACITOR, 4700pF | C116 | Murata Electronics North America | GRM155R71E472KA01D | Digikey | 490-1309-1-ND | Ultiboard\0402 | SMD | 0.021 | 0.021
1 | CAPACITOR, 470pF | C118 | Murata Electronics North America | GRM1555C1H471JA01D | Digikey | 490-1297-1-ND | Ultiboard\0402 | SMD | 0.1 | 0.1
3 | MOSFET, 2N7002E | T1, T2, T3 | ON Semiconductor | 2N7002ET1G | Digikey | 2N7002ET1GOSCT-ND | Ultiboard\SOT-23-3 | SMD | 0.14 | 0.42
1 | OPAMP, BUF634 | U18 | Texas Instruments | BUF634U/2K5 | Digikey | 296-24142-1-ND | Ultiboard\SOIC8 | SMD | 8.13 | 8.13
1 | OPAMP, LM239 | U20 | Texas Instruments | LM239DR | Digikey | 296-14590-1-ND | Ultiboard\SOIC14 | SMD | 0.43 | 0.43
9 | OPAMP, LM7171 | U2, U5, U7, U10, U13, U16, U17, U28, U29 | Texas Instruments | LM7171AIMX/NOPB | Digikey | 296-35428-1-ND | Ultiboard\SOIC8 | SMD | 3.111 | 27.999
14 | OPAMP, OPA192 | U8, U12, U14, U15, U19, U21, U22, U23, U24, U25, U26, U27, U31, U32 | Texas Instruments | OPA192IDR | Digikey | 296-37238-1-ND | Ultiboard\SOIC8 | SMD | 3.135 | 43.89
4 | OPAMP, THS4631 | U1, U3, U4, U6 | Texas Instruments | THS4631D | Digikey | 296-17626-5-ND | Ultiboard\SOIC8 | SMD | 10.55 | 42.2
2 | OPAMP, VCA824 | U9, U11 | Texas Instruments | VCA824ID | Digikey | 296-22898-5-ND | Ultiboard\SOIC14 | SMD | 9.45 | 18.9
35 | RESISTOR, 100kΩ | R51, R52, R70, R71, R73, R74, R77, R78, R85, R86, R87, R88, R89, R90, R92, R93, R96, R97, R98, R99, R100, R101, R102, R103, R104, R109, R114, R115, R116, R117, R118, R119, R120, R121, R122 | Rohm Semiconductor | MCR03ERTF1003 | Digikey | RHM100KCFCT-ND | Ultiboard\0603 | SMD | 0.0084 | 0.294
3 | RESISTOR, 100Ω | R64, R65, R66 | Vishay Thin Film | PHP01206E1000BST5 | Digikey | PHP100ACT-ND | Ultiboard\VTFR1206 | SMD | 3.53 | 10.59
13 | RESISTOR, 10kΩ | R25, R36, R42, R53, R54, R55, R56, R81, R82, R83, R84, R91, R107 | Rohm Semiconductor | MCR03ERTF1002 | Digikey | RHM10.0KCFCT-ND | Ultiboard\0603 | SMD | 0.011 | 0.143
1 | RESISTOR, 10MΩ | R113 | Rohm Semiconductor | MCR03ERTJ106 | Digikey | RHM10MCGCT-ND | Ultiboard\0603 | SMD | 0.01 | 0.01
22 | RESISTOR, 1kΩ | R15, R16, R17, R18, R26, R29, R40, R45, R46, R48, R49, R50, R57, R58, R59, R60, R69, R75, R76, R79, R80, R105 | Vishay Beyschlag | MCT06030C1001FP500 | Digikey | MCT0603-1.00K-CFCT-ND | Ultiboard\0603 | SMD | 0.069 | 1.518
3 | RESISTOR, 1MΩ | R3, R10, R111 | Samsung Electro-Mechanics America, Inc | RC1608F105CS | Digikey | 1276-3487-1-ND | Ultiboard\0603 | SMD | 0.014 | 0.042
10 | RESISTOR, 20Ω | R5, R12, R19, R24, R30, R35, R43, R44, R47, R61 | Rohm Semiconductor | MCR03ERTF20R0 | Digikey | RHM20CFCT-ND | Ultiboard\0603 | SMD | 0.011 | 0.11
1 | RESISTOR, 300kΩ | R110 | Rohm Semiconductor | MCR03ERTF3003 | Digikey | RHM300KCFCT-ND | Ultiboard\0603 | SMD | 0.011 | 0.011
2 | RESISTOR, 30kΩ | R72, R108 | Rohm Semiconductor | MCR03ERTF3002 | Digikey | RHM30KCFCT-ND | Ultiboard\0603 | SMD | 0.011 | 0.022
9 | RESISTOR, 3kΩ | R20, R21, R22, R23, R27, R33, R34, R37, R106 | Rohm Semiconductor | MCR03ERTF3001 | Digikey | RHM3.00KCFCT-ND | Ultiboard\0603 | SMD | 0.011 | 0.099
1 | RESISTOR, 3MΩ | R112 | Rohm Semiconductor | MCR03ERTJ305 | Digikey | RHM3MCGCT-ND | Ultiboard\0603 | SMD | 0.01 | 0.01
18 | RESISTOR, 402Ω | R1, R2, R6, R7, R8, R9, R13, R14, R31, R32, R38, R39, R62, R63, R67, R68, R94, R95 | Vishay Thin Film | PHP00603E4020BST1 | Digikey | 764-1092-1-ND | Ultiboard\VTFR0603 | SMD | 1.3544 | 24.3792
2 | RESISTOR, 604Ω | R28, R41 | Rohm Semiconductor | MCR03ERTF6040 | Digikey | RHM604CLCT-ND | Ultiboard\0603 | SMD | 0.011 | 0.022
5 | SWITCH, ADG1412 | S9, S10, S11, S12, S13 | Analog | ADG1412YRUZ | Digikey | ADG1412YRUZ-ND | Ultiboard\TSSOP16 | SMD | 7.17 | 35.85
13 | SWITCHING_DIODE, MMBD1203 | D1, D2, D3, D4, D5, D6, D7, D8, D9, D10, D11, D12, D13 | Fairchild Semiconductor | MMBD1203 | Digikey | MMBD1203CT-ND | Ultiboard\SOT-23-3 | SMD | 0.205 | 2.665
1 | VOLTAGE_REFERENCE, ADR445 | U30 | Analog Devices | ADR445ARZ | Digikey | ADR445ARZ-ND | Ultiboard\SOIC8 | SMD | 6.25 | 6.25
1 | VOLTAGE_REGULATOR, L7805 | U36 | STMicroelectronics | L7805ACD2T-TR | Digikey | 497-7253-1-ND | Ultiboard\D2PAK | SMD | 0.72 | 0.72
1 | VOLTAGE_REGULATOR, L7812 | U34 | STMicroelectronics | L7812ACD2T-TR | Digikey | 497-1177-1-ND | Ultiboard\D2PAK | SMD | 0.87 | 0.87
1 | VOLTAGE_REGULATOR, L7905 | U35 | STMicroelectronics | L7905CD2T-TR | Digikey | 497-1214-1-ND | Ultiboard\D2PAK | SMD | 0.87 | 0.87
1 | VOLTAGE_REGULATOR, L7912 | U33 | STMicroelectronics | L7912CD2T-TR | Digikey | 497-1215-1-ND | Ultiboard\D2PAK | SMD | 0.83 | 0.83
288.2622
BOARD SUMMARY
| Total number of unique parts | 45
| SMD placements per board | 314
| TH placements per board | 31